## Sheet1
2025 Kia EV9 Specifications
Engine | Light | Light Long Range | Wind | Land | GT-Line
Electric Motor
Motor Type | Permanent Magnet Synchronous Motor (PMSM) | Permanent Magnet Synchronous Motor (PMSM) | Permanent Magnet Synchronous Motor (PMSM) | Permanent Magnet Synchronous Motor (PMSM) | Permanent Magnet Synchronous Motor (PMSM)
Front horsepower (hp) | - | - | 189.5 hp @ 7,000-7,800 rpm (FoD off) / 189.5 hp @ 4,000-7,800 rpm (FoD on) | 189.5 hp @ 7,000-7,800 rpm (FoD off) / 189.5 hp @ 4,000-7,800 rpm (FoD on) | 189.5 hp @ 4,000-7,800 rpm
Front torque (lb.-ft.) | - | - | 184.44 lb.-ft. @ 0-2,200 rpm (FoD off) / 258 lb.-ft. @ 0-3,800 rpm (FoD on) | 184.44 lb.-ft. @ 0-2,200 rpm (FoD off) / 258 lb.-ft. @ 0-3,800 rpm (FoD on) | 258 lb.-ft. @ 0-3,800 rpm
Rear horsepower (hp) | 215 hp @ 4,400-9,000 rpm | 201 hp @ 4,200-8,200 rpm | 189.5 hp @ 4,000-7,800 rpm | 189.5 hp @ 4,000-7,800 rpm | 189.5 hp @ 4,000-7,800 rpm
Rear torque (lb.-ft.) | 258 lb.-ft. @ 0-4,200 rpm | 258 lb.-ft. @ 0-4,000 rpm | 258.22 lb.-ft. @ 0-3,800 rpm | 258.22 lb.-ft. @ 0-3,800 rpm | 258.2 lb.-ft. @ 0-3,800 rpm
Total horsepower (hp) | 215 hp | 201 hp | 379 hp (FoD off) / 379 hp (FoD on) | 379 hp (FoD off) / 379 hp (FoD on) | 379 hp
Total Torque (lb.-ft.) | 258 lb.-ft. | 258 lb.-ft. | 443 lb.-ft. (FoD off) / 516 lb.-ft. (FoD on) | 443 lb.-ft. (FoD off) / 516 lb.-ft. (FoD on) | 516 lb.-ft.
Electrical System | Light | Light Long Range | Wind | Land | GT-Line
High-Voltage Battery Pack
Battery Type | Lithium Ion Battery | Lithium Ion Battery | Lithium Ion Battery | Lithium Ion Battery | Lithium Ion Battery
Battery Voltage (V) | 632 V | 552 V | 552 V | 552 V | 552 V
Battery Capacity (Ah) | 120.6 Ah | 180.9 Ah | 180.9 Ah | 180.9 Ah | 180.9 Ah
Battery Energy (kWh) | 76.1 kWh | 99.8 kWh | 99.8 kWh | 99.8 kWh | 99.8 kWh
Battery Power (kW) | 182 kW | 318 kW | 318 kW | 318 kW | 318 kW
Cell-level Energy Density (Wh/ℓ) | 670 Wh/ℓ | 670 Wh/ℓ | 670 Wh/ℓ | 670 Wh/ℓ | 670 Wh/ℓ
Pack-level Energy Density (Wh/ℓ) | 200.7 Wh/ℓ | 263.3 Wh/ℓ | 263.3 Wh/ℓ | 263.3 Wh/ℓ | 263.3 Wh/ℓ
Battery Weight (lbs.) | 1,021.4 lbs. | 1,248.9 lbs. | 1,248.9 lbs. | 1,248.9 lbs. | 1,248.9 lbs.
Volume (ℓ) | 379 ℓ | 379 ℓ | 379 ℓ | 379 ℓ | 379 ℓ
12V Battery Capacity (Ah) | 60 Ah | 60 Ah | 60 Ah | 60 Ah | 60 Ah
Drivetrain | Light | Light Long Range | Wind | Land | GT-Line
Drive type | RWD | RWD | AWD | AWD | AWD
Final Gear Ratio (Constant) | 13.16:1 | 13.16:1 | 10.65:1 (front) / 13.16:1 (rear) | 10.65:1 (front) / 13.16:1 (rear) | 10.65:1 (front) / 13.16:1 (rear)
Charging | Light | Light Long Range | Wind | Land | GT-Line
On-board charger (OBC), max power (kW) | 10.9 kW | 10.9 kW | 10.9 kW | 10.9 kW | 10.9 kW
Low-Voltage DC-DC Converter, max power (kW) | 2.4 kW | 2.4 kW | 2.4 kW | 2.4 kW | 2.4 kW
Max power density (kW/ℓ) | 1.4 kW/ℓ | 1.4 kW/ℓ | 1.4 kW/ℓ | 1.4 kW/ℓ | 1.4 kW/ℓ
Battery Charging
AC Normal Charge with ICCB (230V/12A) (In Cable Control Box) (V/kW/Hour) | 64h 25m (120V / 12A) | 84h 20m (120V / 12A) | 84h 20m (120V / 12A) | 84h 20m (120V / 12A) | 84h 20m (120V / 12A)
AC Normal Charge with 11kW EVSE (Electrical Vehicle Supply Equipment) (V/kW/Hour) | 6h 45m (240V / 48A) | 8h 45m (240V / 48A) | 8h 45m (240V / 48A) | 8h 45m (240V / 48A) | 8h 45m (240V / 48A)
DC Fast Charge with 50kW EVSE (Max 125A) (V/ kW/ Minute) | 63 minutes | 83 minutes | 83 minutes | 83 minutes | 83 minutes
DC Fast Charge with 350kW EVSE (Max 310A) (V/ kW/ Minute) | 20 minutes | 24 minutes | 24 minutes | 24 minutes | 24 minutes
Peak Power (kW) | 235 kW | 210 kW | 210 kW | 210 kW | 210 kW
Dynamic Performance | Light | Light Long Range | Wind | Land | GT-Line
Maximum Speed (mph) | 118 mph | 115 mph | 124 mph | 124 mph | 124 mph
Acceleration Performance
0-60 mph | 7.7 sec | 8.8 sec | 5.7 sec (FoD off) / 5.0 sec (FoD on) | 5.7 sec (FoD off) / 5.0 sec (FoD on) | 5.0 sec
19-44 mph | 2.9 sec | 3.2 sec | 2.2 sec (FoD off) / 1.9 sec (FoD on) | 2.2 sec (FoD off) / 1.9 sec (FoD on) | 1.9 sec
37-62 mph | 4.5 sec | 5.2 sec | 3.1 sec (FoD off) / 2.8 sec (FoD on) | 3.1 sec (FoD off) / 2.8 sec (FoD on) | 2.8 sec
50-75 mph | 6.0 sec | 7.1 sec | 3.8 sec (FoD off) / 3.7 sec (FoD on) | 3.8 sec (FoD off) / 3.7 sec (FoD on) | 3.7 sec
Braking Performance
62-0 mph | 128 ft. | 128 ft. | 128 ft. | 128 ft. | 128 ft.
Exterior Dimensions | Light | Light Long Range | Wind | Land | GT-Line
Wheelbase (in.) | 122.0 in. | 122.0 in. | 122.0 in. | 122.0 in. | 122.0 in.
Length (in.) | 197.2 in. | 197.2 in. | 197.2 in. | 197.2 in. | 197.4 in.
Width (in.) | 77.9 in. | 77.9 in. | 77.9 in. | 77.9 in. | 77.9 in.
Height (in.), without roof rails | 68.9 in. | 68.9 in. | - | - | -
Height (in.), with roof rails | - | - | 69.1 in. | 69.1 in. | 70.1 in.
Track, front/rear (in.) (RWD) | 67.0 in. / 67.5 in. | 67.0 in. / 67.5 in. | - | - | -
Track, front/rear (in.) (AWD) | - | - | 67.0 in. / 67.5 in. | 66.6 in. / 67.1 in. | 66.6 in. / 67.1 in.
Overhang, front/rear (in.) | 34.3 in. / 40.9 in. | 34.3 in. / 40.9 in. | 34.3 in. / 40.9 in. | 34.3 in. / 40.9 in. | 34.5 in. / 40.9 in.
Min. ground clearance (in.) | 7.0 in. | 7.0 in. | 7.8 in. | 7.8 in. | 7.8 in.
Approach Angle (degree) | 20 | 20 | 20 | 20 | 20
Departure Angle (degree) | 22.8 | 22.8 | 22.8 | 22.8 | 22.8
Interior Dimensions | Light | Light Long Range | Wind | Land | GT-Line
Headroom without sunroof
Front row (in.) | 41.2 in. | - | - | - | -
2nd Row (in.) | 39.8 in. | 39.8 in. | - | - | -
3rd Row (in.) | 39.5 in. | 39.5 in. | - | - | -
Headroom with single sunroof
Front row (in.) | - | 39.6 in. | - | - | -
2nd Row (in.) | - | 39.8 in. | - | - | -
3rd Row (in.) | - | 39.5 in. | - | - | -
Headroom with dual sunroof
Front row (in.) | - | - | 39.6 in. | 39.6 in. | 39.6 in.
2nd Row (in.) | - | - | 38.8 in. | 38.8 in. | 38.8 in.
3rd Row (in.) | - | - | 39.5 in. | 39.5 in. | 39.5 in.
Leg room
Front row (in.) | 41.4 in. | 41.4 in. | 41.4 in. | 41.4 in. | 41.4 in.
2nd Row (in.) | 42.8 in. | 42.8 in. | 42.8 in. | 42.8 in. | 42.8 in.
3rd Row (in.), with 2nd row Bench | 30.8 | - | 30.8 | - | -
3rd Row (in.), with 2nd row Captain's chair | - | 32.0 in. | - | 32.0 in. | 32.0 in.
3rd Row (in.), with 2nd row Relaxation chair | - | - | - | - | 29.9 in.
Shoulder room
Front row (in.) | 61.6 in. | 61.6 in. | 61.6 in. | 61.6 in. | 61.6 in.
2nd Row (in.) | 60.0 in. | 60.0 in. | 60.0 in. | 60.0 in. | 60.0 in.
3rd Row (in.) | 55.0 in. | 55.0 in. | 55.0 in. | 55.0 in. | 55.0 in.
Hip room
Front row (in.) | 59.4 in. | 59.4 in. | 59.4 in. | 59.4 in. | 59.4 in.
2nd Row (in.) | 57.9 in. | 57.9 in. | 57.9 in. | 57.9 in. | 57.9 in.
3rd Row (in.) | 41.9 in. | 41.9 in. | 41.9 in. | 41.9 in. | 41.9 in.
Luggage capacity, behind 1st row (SAE, cu. ft.) | 81.7 cu. ft. | 81.7 cu. ft. | 81.7 cu. ft. | 81.7 cu. ft. | 81.7 cu. ft.
Luggage capacity, behind 2nd row (SAE, cu. ft.) | 43.5 cu. ft. | 43.5 cu. ft. | 43.5 cu. ft. | 43.5 cu. ft. | 43.5 cu. ft.
Luggage capacity, behind 3rd row (SAE, cu. ft.) | 20.2 cu. ft. | 20.2 cu. ft. | 20.2 cu. ft. | 20.2 cu. ft. | 20.2 cu. ft.
Frunk Capacity (cu. ft.) | 3.2 cu. ft. | 3.2 cu. ft. | 1.8 cu. ft. | 1.8 cu. ft. | 1.8 cu. ft.
Frunk Payload (lbs.) | 88 lbs. | 88 lbs. | 44 lbs. | 44 lbs. | 44 lbs.
Passenger volume, 7-passenger (cu. ft.) | 158.8 cu. ft. | - | 158.8 cu. ft. | - | -
Passenger volume, 6-passenger Captain's chair (cu. ft.) | - | 160.3 cu. ft. | - | 160.3 cu. ft. | 160.3 cu. ft.
Passenger volume, 6-passenger Relaxation chair (cu. ft.) | - | - | - | - | 157.6 cu. ft.
Chassis/Suspension | Light | Light Long Range | Wind | Land | GT-Line
Front suspension | MacPherson Strut + Dual Lower Arm Type | MacPherson Strut + Dual Lower Arm Type | MacPherson Strut + Dual Lower Arm Type | MacPherson Strut + Dual Lower Arm Type | MacPherson Strut + Dual Lower Arm Type
Rear suspension | 5-Link Multi-Link Rear Suspension | 5-Link Multi-Link Rear Suspension | 5-Link Multi-Link Rear Suspension | 5-Link Multi-Link Rear Suspension | 5-Link Multi-Link Rear Suspension
Front Shock absorber | Strut Type - Smart Frequency Damper Valve + Hydraulic Rebound Stop (HRS) | Strut Type - Smart Frequency Damper Valve + Hydraulic Rebound Stop (HRS) | Strut Type - Smart Frequency Damper Valve + Hydraulic Rebound Stop (HRS) | Strut Type - Smart Frequency Damper Valve + Hydraulic Rebound Stop (HRS) | Strut Type - Smart Frequency Damper Valve + Hydraulic Rebound Stop (HRS)
Rear Shock absorber | Shock Absorber Type (Smart Frequency Damper Valve + Hydraulic Rebound Stop (HRS)) | Shock Absorber Type (Smart Frequency Damper Valve + Hydraulic Rebound Stop (HRS)) | Shock Absorber Type (Smart Frequency Damper Valve + Hydraulic Rebound Stop (HRS)) | Shock Absorber Type (Smart Frequency Damper Valve + Hydraulic Rebound Stop (HRS)) / Self-levelizer (OPT) | Self-levelizer
Steering | Light | Light Long Range | Wind | Land | GT-Line
Type / Power source | Rack & Pinion - Rack Mounted Motor-Driven Power Steering (R-MDPS) | Rack & Pinion - Rack Mounted Motor-Driven Power Steering (R-MDPS) | Rack & Pinion - Rack Mounted Motor-Driven Power Steering (R-MDPS) | Rack & Pinion - Rack Mounted Motor-Driven Power Steering (R-MDPS) | Rack & Pinion - Rack Mounted Motor-Driven Power Steering (R-MDPS)
Steering ratio | 16.02:1 | 16.02:1 | 16.02:1 | 16.02:1 | 16.02:1
Turns, lock-to-lock | 2.93 | 2.93 | 2.93 | 2.93 | 2.93
Turning circle radius, curb-to-curb (ft.) | 20.3 ft. | 20.3 ft. | 20.3 ft. | 20.3 ft. | 20.3 ft.
Brakes | Light | Light Long Range | Wind | Land | GT-Line
Type front/rear | Ventilated Disc / Ventilated Disc | Ventilated Disc / Ventilated Disc | Ventilated Disc / Ventilated Disc | Ventilated Disc / Ventilated Disc | Ventilated Disc / Ventilated Disc
Disc Diameter Size (in.) front/rear | 14.2 in. / 13.6 in. | 14.2 in. / 13.6 in. | 14.2 in. / 13.6 in. | 14.2 in. / 13.6 in. | 14.2 in. / 13.6 in.
Booster Type | Mando iEB (IDB2) | Mando iEB (IDB2) | Mando iEB (IDB2) | Mando iEB (IDB2) | Mando iEB (IDB2)
Parking brake type | Electric Parking Brake (EPB) | Electric Parking Brake (EPB) | Electric Parking Brake (EPB) | Electric Parking Brake (EPB) | Electric Parking Brake (EPB)
Wheels/Tires | Light | Light Long Range | Wind | Land | GT-Line
Wheel size (in.) | 19-inch wheels | 19-inch wheels | 19-inch wheels / 20-inch wheels (OPT) | 20-inch wheels / 19-inch wheels (OPT) | 21-inch wheels
Curb Weight | Light | Light Long Range | Wind | Land | GT-Line
Curb Weight, min/max (lbs.) (RWD) | 5,093 lbs. / 5,093 lbs. | 5,313 lbs. / 5,313 lbs. | - | - | -
Curb Weight, min/max (lbs.) (AWD) | - | - | 5,688 lbs. / 5,820 lbs. | 5,688 lbs. / 5,820 lbs. | 5,800 lbs. / 5,840 lbs.
GVWR | Light | Light Long Range | Wind | Land | GT-Line
Gross Weight (lbs.) (RWD) | 6,415 lbs. | 6,482 lbs. | - | - | -
Gross Weight (lbs.) (AWD) | - | - | 7,187 lbs. | 7,011 lbs. | 7,099 lbs.
Towing Capacity | Light | Light Long Range | Wind | Land | GT-Line
Towing Capacity, without brakes | 1,000 lbs. | 1,000 lbs. | 1,653 lbs. | 1,653 lbs. | 1,653 lbs.
Towing Capacity, with brakes | 2,000 lbs. | 2,000 lbs. | 3,500 lbs. | 3,500 lbs. - 5,000 lbs. * | 3,500 lbs. - 5,000 lbs. *
*Land and GT-Line: When properly equipped
Energy Efficiency | Light | Light Long Range | Wind | Land | GT-Line
All Electric Range (miles) (Target) - RWD | 230 miles | 304 miles | - | - | -
All Electric Range (miles) (Target) - AWD | - | - | 280 miles | 280 miles | 270 miles
Fuel Economy | Light | Light Long Range | Wind | Land | GT-Line
RWD
City | 99 MPGe | 100 MPGe | - | - | -
Highway | 77 MPGe | 78 MPGe | - | - | -
Combined | 88 MPGe | 89 MPGe | - | - | -
AWD
City | - | - | 91 MPGe | 91 MPGe | 88 MPGe
Highway | - | - | 75 MPGe | 75 MPGe | 72 MPGe
Combined | - | - | 83 MPGe | 83 MPGe | 80 MPGe